## Sheet1
Parameter | Unit | Value
Diameter | in | 0.743
Material | SAE Designation | 1095
Yield Strength | kpsi | 66
Ultimate Tensile Strength | kpsi | 120
Surface finish | 1=Ground, 2=Machined or CR, 3=HR, 4=As-forged | 3
Reliability | % | 99.9
Endurance Strength | kpsi | 18.7
Mean Moment | lb-in | 0 | 0
Alternating Moment | lb-in | 228 | -269
Mean Torque | lb-in | 155 | 155
Alternating Torque | lb-in | 45 | 45
FOS |  | 3 | 2
Key Endurance Strength | kpsi | 23.9
Mean Force on Key | lb | 416
Alternating Force on Key | lb | 121
Height of Key | in | 0.25
Width of Key | in | 0.25
Shear Area | sq in | 0.0488
Von Mises Alternating Stress on Key | kpsi | 4.3
Von Mises Mean Stress on Key | kpsi | 1.48
FOS due to shear on Key |  | 2.8
Peak Force on Key | lb | 538
Bearing Area | sq in | 0.0244
Von Mises Peak Stress on Key | kpsi | 2.2
FOS due to bearing on Key |  | 3
Length of key | in | 0.195