## Sheet1
Number | Parameter | Unit | Value
1 | Diameter of wire | in | 0.105
2 | Spring index |  | 4
3 | Power screw major diameter | in | 1
4 | Number of Teeth on Input Gear |  | 33
5 | Number of Teeth on the Planet Gears |  | 21
6 | Diametral Pitch | teeth/in | 24
7 | Length of Handle | in | 5
8 | Major Diameter | in | 0.216
9 | Grade |  | 1
10 | Preload | % | 70
11 | Outside Diameter | in | 0.525
12 | Desired Spring Constant | lb/in | 5.43
13 | Number of active coils |  | 434
14 | Actual Spring Constant | lb/in | 5.43
15 | Free Length | in | 64.2
16 | Actual Initial Force | lb | 13
17 | Actual Working Force | lb | 87
18 | Shut Force | lb | 100
19 | Shear to shut the spring | kpsi | 104
20 | Factor of Safety to shut the spring |  | 1.1
21 | Torque to split a log (power screw) | lb-in | 76.2
22 | Torque to start raising the splitter | lb-in | -48.1
23 | Self Locking? (Yes = 1, No = 0) |  | 1
24 | Efficiency of Power Screw | % | 31.7
25 | Gear Ratio (mA) |  | 1.64
26 | Number of Teeth on the Output Gear |  | 75
27 | Torque to split a log (handle) | lb-in | 46.5
28 | Force to split a log (handle) | lb | 9.31
29 | Diameter of Ring Gear | in | 3.21
30 | Joint Stiffness Factor |  | 0.519
31 | Tensile Area | sq in | 0.024
32 | Factor of Safety of Yield |  | 1.1
33 | Factor of Safety of Separation |  | 2.9